## modelStatistics
modelRef | modelName | description | YearType | type | lookupsFileset | hydrologySet | ewrCategorySet | tailwaterLift | headpondLift | plantCapacity | unitsAvailable | minimumHead | maximumHead | maximumHeadShutdown | minimumFlowUnit | maximumFlowUnit | ratedFlowUnit | ratedTurbineCapacity | maxGeneratorOutput | constrainFinalGeneratorOutput | EnergyAnnual_mean | EnergyAnnual_P50 | P95Power | CapFactor_mean | LowFlowShutoffProportion_mean | HighHeadShutoffProportion_mean | LowHeadShutoffProportion_mean | ShutoffDaysProportion_mean | force
base_sh | Base Case Sinohydro Bid | Base case model as with parameters from Sinohydro bid | Water | sh | sh | 2016 | Recommendation 1 | 0 | 0 | 180 | 4 | 10 | 25.4 | TRUE | 50 | 275 | 220 | 46.5 | 48.2 | TRUE | 848 | 852 | 26.6 | 0.538 | 0 | 0.011 | 0.0103 | 0.0214
base_sh_2024 | Base Case Sinohydro Bid - Hydrology to 2024 | Base case model as with parameters from Sinohydro bid | Water | sh | sh | 2024 | Recommendation 1 | 0 | 0 | 180 | 4 | 10 | 25.4 | TRUE | 50 | 275 | 220 | 46.5 | 48.2 | TRUE | 860 | 869 | 26 | 0.545 | 0 | 0.0045 | 0.0112 | 0.0157
sh_2016_7.8mhead | Sinohydro Bid - Minimum head 7.8m | Parameters from Sinohydro bid with minimum head of 7.8m | Water | sh | sh | 2016 | Recommendation 1 | 0 | 0 | 180 | 4 | 7.8 | 25.4 | TRUE | 50 | 275 | 220 | 46.5 | 48.2 | TRUE | 853 | 858 | 27.2 | 0.541 | 0 | 0.011 | 0.00262 | 0.0137
sh_2024_7.8mhead | Sinohydro Bid - Hydrology to 2024 - Minimum head 7.8m | Parameters from Sinohydro bid with 2024 hydrology and minimum head of 7.8m | Water | sh | sh | 2024 | Recommendation 1 | 0 | 0 | 180 | 4 | 7.8 | 25.4 | TRUE | 50 | 275 | 220 | 46.5 | 48.2 | TRUE | 865 | 871 | 27 | 0.549 | 0 | 0.0045 | 0.00232 | 0.00682 | TRUE
sh_2016_50mwgen | Sinohydro Bid - 50MW Generator | Parameters from Sinohydro bid with 50MW generator | Water | sh | sh | 2016 | Recommendation 1 | 0 | 0 | 180 | 4 | 10 | 25.4 | TRUE | 50 | 275 | 220 | 46.5 | 50 | TRUE | 850 | 854 | 26.6 | 0.539 | 0 | 0.011 | 0.0103 | 0.0214
sh_2024_50cmhead | Sinohydro Bid - 50cm Head Increase | Parameters from Sinohydro bid, 2024 hydrology with 50cm headpond lift | Water | sh | sh | 2024 | Recommendation 1 | 0 | 0.5 | 180 | 4 | 10 | 25.9 | TRUE | 50 | 275 | 220 | 46.5 | 48.2 | TRUE | 885 | 889 | 27 | 0.561 | 0 | 0.0045 | 0.00674 | 0.0113
sh_2024_allCs | Sinohydro Bid - Lower EFlows | Parameters from Sinohydro bid, 2024 hydrology with eFlows all Cs | Water | sh | sh | 2024 | All Cs | 0 | 0 | 180 | 4 | 10 | 25.4 | TRUE | 50 | 275 | 220 | 46.5 | 48.2 | TRUE | 888 | 896 | 29.8 | 0.563 | 0 | 0.00129 | 0.0112 | 0.0125
base_fs | Base Case FS | Base case model as presented to EPC bidders with FS parameters | Water | fs | fs | 2016 | Recommendation 1 | 0 | 0 | 180 | 4 | 10 | 25.4 | FALSE | 50 | 275 | 220 | 46.5 | 48.2 | FALSE | 829 | 835 | 25.8 | 0.526 | 0 | 0 | 0.0117 | 0.0117
base_fs_2024 | Base Case FS - Hydrology to 2024 | Base case model as presented to EPC bidders with FS parameters - Hydrology to 2024 | Water | fs | fs | 2024 | Recommendation 1 | 0 | 0 | 180 | 4 | 10 | 25.4 | FALSE | 50 | 275 | 220 | 46.5 | 48.2 | FALSE | 840 | 845 | 25.2 | 0.533 | 0 | 0 | 0.0119 | 0.0119